## A and B
A)
| Bandwidth | unit | frame size | unit | Distance | unit | Speed | unit
| 5 | Mbps | 16 | Kb | 9000000000 | km | 300000000 | m/s
[9 empty] | Transmission Time | unit | Propagation Time | unit | Efficiency
| 5000000 | bps | 16000 | b | 9000000000000 | m |  |  | 0.0032 | s | 30000 | s | 5.3333e-08
B)
| Window Size |  | Bits
| 18750001 |  | 25

## C
Bandwidth | unit | frame size | unit | Distance | unit | Speed | unit
5 | Mbps | 16 | Kb | 9000000000 | km | 300000000 | m/s
[8 empty] | Transmission Time | unit | Propagation Time
5000000 | bps | 16000 | b | 9000000000000 | m |  |  | 0.0032 | s | 30000
Transmission Time | Speed | Distance | Propagation Time | Efficiency
0.0032 | 300000000 | 4000000000 | 13.3333 | 0.00011999
0.0032 | 300000000 | 5000000000 | 16.6667 | 9.5991e-05
0.0032 | 300000000 | 6000000000 | 20 | 7.9994e-05
0.0032 | 300000000 | 7000000000 | 23.3333 | 6.8567e-05
0.0032 | 300000000 | 8000000000 | 26.6667 | 5.9996e-05
0.0032 | 300000000 | 9000000000 | 30 | 5.333e-05
0.0032 | 300000000 | 10000000000 | 33.3333 | 4.7998e-05
0.0032 | 300000000 | 11000000000 | 36.6667 | 4.3634e-05
0.0032 | 300000000 | 12000000000 | 40 | 3.9998e-05
0.0032 | 300000000 | 13000000000 | 43.3333 | 3.6922e-05
0.0032 | 300000000 | 14000000000 | 46.6667 | 3.4285e-05

## D
Bandwidth | unit | frame size | unit | Distance | unit | Speed | unit
5 | Mbps | 16 | Kb | 9000000000 | km | 300000000 | m/s
[8 empty] | Transmission Time | unit | Propagation Time
5000000 | bps | 16000 | b | 9000000000000 | m |  |  | 0.0032 | s | 30000
Bandwidth | Frame Size | Transmission Time | Speed | Distance | Propagation Time | Efficiency
1000000 | 16000 | 0.016 | 300000000 | 9000000000 | 30 | 0.0002666
2000000 | 16000 | 0.008 | 300000000 | 9000000000 | 30 | 0.00013332
3000000 | 16000 | 0.0053333 | 300000000 | 9000000000 | 30 | 8.8881e-05
4000000 | 16000 | 0.004 | 300000000 | 9000000000 | 30 | 6.6662e-05
5000000 | 16000 | 0.0032 | 300000000 | 9000000000 | 30 | 5.333e-05
6000000 | 16000 | 0.0026667 | 300000000 | 9000000000 | 30 | 4.4442e-05
7000000 | 16000 | 0.0022857 | 300000000 | 9000000000 | 30 | 3.8094e-05
8000000 | 16000 | 0.002 | 300000000 | 9000000000 | 30 | 3.3332e-05
9000000 | 16000 | 0.0017778 | 300000000 | 9000000000 | 30 | 2.9629e-05
10000000 | 16000 | 0.0016 | 300000000 | 9000000000 | 30 | 2.6666e-05
11000000 | 16000 | 0.0014545 | 300000000 | 9000000000 | 30 | 2.4242e-05